## Model
Grp | Subgrp | Description | Variable Names | Units | Number Fmt | Formula/Row Type | Cushiony TP
|  |  | ScenarioName |  |  |  | Cushiony_TP
Roll Length Model
|  | Roll Diameter | Diam_Roll | mm | 0.0 | Input | 120.5
|  | Core Diameter | Diam_Core | mm | 0.0 | Input | 43.2
|  | Material Caliper (Thickness) | Caliper | mm | 0.0000 | Input | 0.5027
|  | Roll Length | Length_Roll | m | 0.0 | =PI()*(Diam_Roll^2 - Diam_Core^2)/(4*Caliper)/1000 | 19.7701
Home Consumption
|  | Square Length | Length_Unit | mm | 0.0 | Input | 102.2
|  | People living in House | n_People |  | 0 | Input | 3
|  | Squares.day.person | sq_usage | sq.day.person | 0 | Input | 20
|  | Household Usage | m_used_per_day | m.day | 0.0 |  | 6.132
Days to use a roll
Industrial Consumption
|  | Line Speed | rate_line | m.min | 0.0 | Input | 20
|  | Run Time | t_run | minutes | 0.00 | =ROUND(Length_Roll/rate_line,2) | 0.99
Note on I7: Calculated from slope on Raw Data worksheet

## Raw Data
L_inc | L_cum_in | L_cum | D_1 | D_2 | D_3 | D_avg
| 0 | 0 | 45 | 41.5 | 43 | 43.2
27.5 | 27.5 | 699 | 50 | 47 | 49 | 48.7 |  |  |  | From Data fit:
60.75 | 88.25 | 2242 | 55 | 55 | 56 | 55.3 |  |  | Caliper based on Slope of L versus D^2 is p/(4 * Caliper) | Caliper | 0.46917 | mm
60 | 148.25 | 3766 | 64 | 63 | 63 | 63.3 |  |  | Caliper based on Intcpt of L versus D^2 is (Dc^2) * p/(4 * Caliper) | Caliper | 0.63233 | mm
60.125 | 208.375 | 5293 | 70 | 69 | 69 | 69.3
60.125 | 268.5 | 6820 | 77.5 | 74.5 | 74.5 | 75.5 |  |  |  | Slope-based caliper | 0.47 | mm
60.125 | 328.625 | 8347 | 82 | 81 | 81 | 81.3
60.125 | 388.75 | 9874 | 88.5 | 87 | 85.5 | 87 |  |  |  | All samples (except 27.5 inch final) were n=15 "squares". Average length: | 102.2 | mm
60.25 | 449 | 11405 | 93 | 91.5 | 91 | 91.8
60.25 | 509.25 | 12935 | 99 | 97.5 | 97 | 97.8 |  | The slope-based caliper is more reliable since it depends on all data
60.25 | 569.5 | 14465 | 104 | 102 | 101 | 102.3
60.5 | 630 | 16002 | 108.5 | 107 | 105 | 106.8 | JMP Plots and Regression Fit
60.75 | 690.75 | 17545 | 113.5 | 110.5 | 109 | 111
60.75 | 751.5 | 19088 | 119 | 116 | 114.5 | 116.5
60.75 | 812.25 | 20631 | 123 | 120 | 118.5 | 120.5
Model assumes incompressible
material (e.g. Caliper is constant
throughout roll)
Two-Point test data example 4/27/23
[14 empty] | length | diam | diam_m | diam_m^2
[14 empty] | 20 | 120 | 0.12 | 0.0144
[14 empty] | 0 | 40 | 0.04 | 0.0016
slope
[14 empty] | p/4C | 16349 | 1/m | from JMP fit
[14 empty] | caliper | pi/(4*slope)
4.804e-05
[15 empty] | 0.04804 | mm
Note on A1: Length (incremental) inches
Note on B1: Length Cumulative, inches
Note on C1: Length Cumulative, mm
Note on D1: Roll Diameter (radial position 1) mm
Note on E1: Roll Diameter (radial position 2) mm
Note on F1: Roll Diameter (radial position 3) mm
Note on G1: Diameter (Avg of radial positions) mm

## XLStepsSettings (hidden)
Type | txtval | boolean1 | boolean2
ShtNameFrm | Model | FALSE | FALSE | TRUE
ShtNameFrm | Raw Data | FALSE | FALSE | FALSE
ShtNameFrm |  | FALSE | FALSE | FALSE
cBoxAppShtName |  | FALSE

## ExcelSteps (hidden)
Sheet | Column | Step | Formula/List Name/Sort-by | After or End Column | Keep Formulas | Comment | Number Format | Width

## Settings_ (hidden)
Type | txtval | bool1 | bool2 | bool3 | bool4 | bool5
ShtNameFrm | Model | FALSE | FALSE | TRUE | TRUE | FALSE
ShtNameFrm | Raw Data | FALSE | FALSE | FALSE | FALSE | FALSE
ShtNameFrm |  | FALSE | FALSE | FALSE | FALSE | FALSE